## Simple Snow Melt Model
Simple Energy Balance of a Snowpack for a day | [5 empty] | Created 7/24/2013, Updated 11/17/2014, Nic Wayand | [11 empty] | Initial Snowpack state
Assuming the snowpack is isothermal (no cold content!) | [5 empty] | nicway@u.washington.edu |  |  |  | Equations used here --> | [8 empty] | VALUE | UNITS
[6 empty] | http://www.nicwayand.com/ | [11 empty] | Surface Temperature | 0 | C
INPUT (Edit here) |  |  | Practical Limits of input variables | [14 empty] | Initial Snow Depth | 1000 | mm
| VALUE | UNITS | Min | Max |  | How to Run the Snow Model |  |  |  |  | CALCULATIONS | [6 empty] | Initial Snow Density | 0.4 | (-)
Air Temperature | 10.3 | C | -30 | 30 |  | 1) Edit INPUT variables (see other Excel tabs for historical observations) | [11 empty] | Initial Snow Water Equivalent | 400 | mm
Wind Speed | 0.77 | m/s | 0 | 8 |  | 2) Energy fluxes are automatically calculated using equations to the right --> |  |  |  |  | Net Solar Radiation |  |  |  | Constants | value | unit | Variables | value | unit
Relative Humidity | 58.47 | % | 1 | 100 |  | 3) OUPUT tables and graphs are automatically updated below | [8 empty] | Seconds per Day | 86400 | s | Qs | 324.4 | W/m^2
Rain Fall | 0 | mm/day | 0 | 362 | [10 empty] | Latent Heat of Fusion | 334000 | J/kg | Alebdo | 0.8 | Fraction
Solar Irradiance | 324.4 | W/(m^2*day) | 30 | 500 | [10 empty] | Density of Liquid Water | 1000 | kg/m^3
Longwave Irradiance | 321 | W/(m^2*day) | 250 | 400 | [7 empty] | value | unit | Equation
[11 empty] | Net flux | 64.88 | J/(s*m^2) or W/m^2 | Qsnet = Incoming * (1 - Albedo)
[11 empty] | Total Energy | 5605632 | J | Converted J/s to J over one day (average over night and day periods)
OUTPUT - Snow Components (see Figure 1 and 2) |  |  |  |  | OUTPUT - Water available for runoff (Figure 3) |  |  | Practical Limits of Output variables |  |  | Melted SWE | 0.016783 | m
EB Component | Energy Flux (W/m^2) | Total Energy (J) | Equivalent melt (mm) | Equivalent melt (in) |  | (mm) | (in) | Min (mm) | Max (mm) |  | Melted SWE | 16.7833 | mm
[5 empty] | Rainfall | 0 | 0 | 0 | 260 |  | Melted SWE | 0.66076 | in
Net Solar | 64.88 |  |  |  | Snowmelt | 22.2096 | 0.8744 | 0 | 80
Net Longwave | 8.5194 |  |  |  | Total | 22.2096 | 0.8744
Sensible Heat Flux | 10.2825 | [9 empty] | Net Longwave Radiation |  |  |  | Constants | value | unit | Variables | value | unit
Latent Heat Flux | 2.1349 | [13 empty] | Stephan Boltzman(sigma) | 5.67e-08 | J / (s*m^2*T^4) | Qli | 321 | W/m^2
Heat from Rain | 0 | [13 empty] | Seconds per Day | 86400 | s | Emissitivity | 0.99 | unitless
Ground Heat Flux | 0.04 | [10 empty] | value | unit | Equation | Latent Heat of Fusion | 334000 | J/kg
Total | 85.8567 | 7418022.4254 | 22.2096 | 0.8744 | [6 empty] | Net flux | 8.5194 | J/(s*m^2) or W/m^2 | Qlnet = Incoming - (sigma*Tsrf^4) | Density of Liquid Water | 1000 | kg/m^3
[11 empty] | Total Energy | 736075.3487 | J | Converted J/s to J over one day
Figure 1 |  |  |  |  | Figure 2 |  |  |  | Figure 3 |  | Melted SWE | 0.0022038 | m
[11 empty] | Melted SWE | 2.2038 | mm
[11 empty] | Melted SWE | 0.086765 | in
(taken from Storck 2000)
[11 empty] | Sensible Heat Flux |  |  |  | Constants | value | unit | Variables | value | unit
[12 empty] | value | unit | Equation | Density of air | 1.25 | kg/m^3 | Z -Measurment Height | 3 | m
[11 empty] | Net flux | 10.2825 | J/(s*m^2) or W/m^2 | SH = density of air * specific heat of air at constant pressure * (Tair - Tsurface) / aerodynamic resistance over snow adjusted for instability | Specific heat of air at constant pressure | 1004 | J/(K*kg) | Zo - Snow Surface Roughness | 0.001 | m
[11 empty] | Total Energy | 888406.2111 | J |  | Gravity | 9.8 | m/(s^2) | d - zero plane displacement height | 1 | m
[11 empty] | Melted SWE | 0.0026599 | m |  | Critical Richardson number | 0.2 | unitless | Ri - Richardson's Number | 1.2235
[11 empty] | Melted SWE | 2.6599 | mm |  | von Karman's constant | 0.41 | unitless | Ri - Limit | 0.080828
[11 empty] | Melted SWE | 0.10472 | in |  | Seconds per Day | 86400 | s | Ri_correction | 0.080828
[15 empty] | Latent Heat of Fusion | 334000 | J/kg | Nuetral aerodynamic resistance | 446.3462 | s/m
[15 empty] | Density of Liquid Water | 1000 | kg/m^3 | Aerodynamic Resistance Corrected | 0.35505 | unitless
[18 empty] | Adjusted aurodymaic Resistance | 1257.1384 | s/m
[11 empty] | Latent Heat Flux |  |  |  | Constants | value | unit | Variables | value | unit
[12 empty] | value | unit | Equation | Seconds per Day | 86400 | s | Vapor Pressure | 735.2176 | Pa
[11 empty] | Net flux | 2.1349 | J/(s*m^2) | LH = latent heat of vaporization * density of air * (0.622/air pressure) * (vapor pressure of air - saturated vapor pressure of snow surface) | latent heat of vaporization | 2501000 | J/kg | Saturated Vapor Pressure | 1257.4271 | Pa
[11 empty] | Total Energy | 184452.8657 | J |  | Density of air | 1.25 | kg/m^3 | Latent heat to use | 2501000 | J/kg
[11 empty] | Melted SWE | 0.00055225 | m |  | Density of Liquid Water | 1000 | kg/m^3 | Surface Saturated Vapor Pressure (w/ respect to ice at 0C) | 611 | Pa
[11 empty] | Melted SWE | 0.55225 | mm |  | eo | 6.11 |  | Air Pressure | 90000 | Pa
[11 empty] | Melted SWE | 0.021742 | in |  | Latent heat of sublimation | 2834700 | J/kg
[15 empty] | Gas Constant for water vapor | 461 | J/(K*kg)
Diagnostic tools | [14 empty] | Latent Heat of Fusion | 334000 | J/kg
Estimated LW based on Air temperature | 362.3465
This is the estimated LW down (input) based on the surface air temperature
[11 empty] | Advected Heat from rainfall |  |  |  | Constants | value | unit | Variables | value | unit
[12 empty] | value | unit | Equation | Seconds per Day | 86400 | s | Rainfall rate | 0 | m/s
[11 empty] | Net flux | 0 | J/(s*m^2) | AH = specific heat of liquid water * density of liquid water * (Tair - Tsurface) * rainfall rate | Density of Liquid Water | 1000 | kg/m^3
[11 empty] | Total Energy | 0 | J |  | Specific heat of liquid water at 0C | 4218 | J/(K*kg)
[11 empty] | Melted SWE | 0 | m |  | Latent Heat of Fusion | 334000 | J/kg
[11 empty] | Melted SWE | 0 | mm
[11 empty] | Melted SWE | 0 | in
[11 empty] | Ground Heat Flux |  |  |  | Constants | value | unit | Variables | value | unit
[12 empty] | value | unit | Equation | Conductivity of Soil | 2 | W/(m*K) | Temp Soil | 1 | C
[11 empty] | Net flux | 0.04 | J/(s*m^2) | GH = Conductivity of Soil * dT/dz | Seconds per Day | 86400 | s | Depth of Soil layer | 100 | mm
Maximum Precipitation record taken from http://www.climate.washington.edu/facts.html | [10 empty] | Total Energy | 3456 | J |  | Density of Liquid Water | 1000 | kg/m^3 | Temp Snow bottom layer | -1 | C
[11 empty] | Melted SWE | 1.0347e-05 | m |  | Latent Heat of Fusion | 334000 | J/kg
[11 empty] | Melted SWE | 0.010347 | mm
[11 empty] | Melted SWE | 0.00040737 | in

## INPUT Options
Options for Input data |  |  | Photo of the Snoquamlie Pass Station Towers
Site | Snoqualmie Pass
Case 1: Spring, Sunny, clear, no rain, calm winds
INPUT
| VALUE | UNITS
Air Temperature | 10.3 | C
Wind Speed | 0.77 | m/s
Relative Humidity | 58.47 | %
Rain Fall | 0 | mm/day
Solar Irradiance | 324.4 | W/(m^2*day)
Longwave Irradiance | 321 | W/(m^2*day)
Case 2: Mid-Winter warm-Heavy Rain, but calm winds
INPUT
| VALUE | UNITS
Air Temperature | 1.45 | C
Wind Speed | 1.36 | m/s
Relative Humidity | 95.6 | %
Rain Fall | 20.6 | mm/day
Solar Irradiance | 40.8 | W/(m^2*day)
Longwave Irradiance | 327.9 | W/(m^2*day)
Case 3: Typical Rain-on-Snow conditions
INPUT
| VALUE | UNITS
Air Temperature | 5 | C
Wind Speed | 8 | m/s
Relative Humidity | 100 | %
Rain Fall | 60 | mm/day
Solar Irradiance | 30 | W/(m^2*day)
Longwave Irradiance | 325.1 | W/(m^2*day)

## Historic Snoquamlie Flood
Options for Input data
Snoqualmie Basin
Flood of 7-9th Jan. 2009
8th January Meteorological Input
[5 empty] | Observations | 8th
High-Elevation Station |  |  |  |  | Olallie Meadows
INPUT (Edit here) |  |  |  | Melt (mm) | 250?
| VALUE | UNITS
Air Temperature | 2 | C
Wind Speed | 6 | m/s
Relative Humidity | 100 | %
Rain Fall | 254 | mm/day | ALAN BERNER / THE SEATTLE TIMES
Solar Irradiance | 56 | W/(m^2*day) | In this photo Thursday (January 8, 2009), floodwaters inundate the Snoqualmie
Longwave Irradiance | 340 | W/(m^2*day) | Valley, including a bridge on Northeast 124th Street, south of Duvall.
Middle-Elevation Station
INPUT (Edit here)
| VALUE | UNITS
Air Temperature | 4 | C
Wind Speed | 6 | m/s
Relative Humidity | 100 | %
Rain Fall | 177 | mm/day
Solar Irradiance | 56 | W/(m^2*day)
Longwave Irradiance | 340 | W/(m^2*day)
Low-Elevation Station
INPUT (Edit here)
| VALUE | UNITS
Air Temperature | 6 | C
Wind Speed | 6 | m/s
Relative Humidity | 100 | %
Rain Fall | 30 | mm/day
Solar Irradiance | 56 | W/(m^2*day)
Longwave Irradiance | 340 | W/(m^2*day)